## Commands
Command	Description	Code to send (HEX)	Code to send (ASCII)	Response (on success)	Response (on error)
Send [.] *	Sends . (dot) command	0x3B	;	[ACK]	[NACK]
Send [+/-] *	Sends [+/-] command	0x3A	:	[ACK]	[NACK]
Send [0] *	Sends ‘0’ character	0x30	0	[ACK]	[NACK]
Send [1] *	Sends ‘1’ character	0x31	1	[ACK]	[NACK]
Send [2] *	Sends ‘2’’ character	0x32	2	[ACK]	[NACK]
Send [3] *	Sends ‘3’ character	0x33	3	[ACK]	[NACK]
Send [4] *	Sends ‘4’ character	0x34	4	[ACK]	[NACK]
Send [5] *	Sends ‘5’ character	0x35	5	[ACK]	[NACK]
Send [6] *	Sends ‘6’ character	0x36	6	[ACK]	[NACK]
Send [7] *	Sends ‘7’ character	0x37	7	[ACK]	[NACK]
Send [8] *	Sends ‘8’ character	0x38	8	[ACK]	[NACK]
Send [9] *	Sends ‘9’ character	0x39	9	[ACK]	[NACK]
Send [A<-C] *	Sends A<-C (pass C to A)	0x44	D	[ACK]	[NACK]
Send [AUTHOR EMAIL] A	Sends author e-mail	[0x6C]	[l]	[ACK] [AUTHOR EMAIL]	[NACK]
Send [AUTHOR USER] A	Sends author user	[0x53]	[S]	[ACK] [AUTHOR USER]	[NACK]
Send [AUTHOR] A	Sends author name	[0x68]	[h]	[ACK] [AUTHOR NAME]	[NACK]
Send [BEEP ON/OFF] *	Sends Beep ON / OFF	0x45	E	[ACK]	[NACK]
Send [BEEP TEST] A	Sends Beep test commando	0x62	b	[ACK]	[NACK]
Send [CLEAR] *	Sends Clear command	0x43	C	[ACK]	[NACK]
Send [Down or -] *	Sends Down or – (minus) command	0x3D	=	[ACK]	[NACK]
Send [ENTER LCD MODE] E	Set LCD MODE	[0x63]	[c]	[ACK] [MESSAGE]	[NACK] [ERROR MESSAGE]
Send [ENTER] *	Sends Enter command	0x40	@	[ACK]	[NACK]
Send [FIRMWARE VERSION] A	Sends firmware version	[0x56]	[V]	[ACK] [FIRMWARE VERSION]	[NACK]
Send [HARDWARE VERSION] A	Sends hardware version	[0x57]	[W]	[ACK] [HARDWARE VERSION]	[NACK]
Send [I2C RECEIVE] C	Receive I2C data	[0x76]	[v]	[ACK] [VALUE]	[NACK] [ERROR MESSAGE]
Send [I2C SEND START] C	Sends START command to I2C	[0x73]	[s]	[ACK]	[NACK] [ERROR MESSAGE]
Send [I2C SEND STOP] C	Sends STOP command to I2C	[0x6F]	[o]	[ACK]	[NACK] [ERROR MESSAGE]
Send [I2C TRANSMIT] C	Sends I2C data	[0x64] [VALUE]	[d] [VALUE]	[ACK]	[NACK] [ERROR MESSAGE]
Send [LCD CLEAR LINE] E		[0x49] [LINE]	[I] [LINE]	[ACK]	[NACK] [ERROR MESSAGE]
Send [LCD CLEAR SCREEN] E		[0x6E]	[n]	[ACK]	[NACK] [ERROR MESSAGE]
Send [LCD CONTROL] E		[0x75] [CONTROL]	[u] [CONTROL]	[ACK]	[NACK] [ERROR MESSAGE]
Send [LCD DATA] E		[0x61] [DATA]	[a] [DATA]	[ACK]	[NACK] [ERROR MESSAGE]
Send [LCD EXIT LCD MODE] E		[0x4F]	[O]	[ACK] [MESSAGE]	[NACK] [ERROR MESSAGE]
Send [LCD RETURN HOME] E		[0x48]	[H]	[ACK]	[NACK] [ERROR MESSAGE]
Send [LCD SET CURSOR]		[0x55] [COLUMN AND ROW]	[U] [COLUMN AND ROW]	[ACK]	[NACK] [ERROR MESSAGE]
Send [Left or /] *	Sends Left or / (divide) command	0x3F	?	[ACK]	[NACK]
Send [MENU] *	Sends Menu command	0x41	A	[ACK]	[NACK]
Send [READ DATE] B	Read date [yyyy:mm:dd:ww]	0x74	t	[ACK] [y]][y][y][y] [m][m] [d][d] [w][w]	[NACK]
Send [READ EEPROM] D	Read EEPROM memory	[0x72] [ADDR_H] [ADDR_L]	[r] [ADDR_H] [ADDR_L]	[ACK] [VALUE]	[NACK] [ERROR MESSAGE]
Send [READ FLASH] D	Read flash	[0x4C] [ADDR_H] [ADDR_L]	[L] [ADDR_H] [ADDR_L]	[ACK] [VALUE]	[NACK]
Send [READ PIN] A	Read pins	[0x70]	[p]	[ACK] [VALUE]	[NACK]
Send [READ SENSOR] A	Reads sensor	[0x4E][SENSOR No.]	[S] [SENSOR No.]	[ACK] [VALUE]	[NACK]
Send [READ SRAM] D	Read SRAM memory	[0x6D] [ADDR_H] [ADDR_L]	[m] [ADDR_H] [ADDR_L]	[ACK] [VALUE]	[NACK] [ERROR MESSAGE]
Send [READ TIME] B	Read time [hh:mm:ss]	0x69	i	[ACK] [h][h][m][m][s][s]	[NACK]
Send [RESET MCU] A	Sends Reset microcontroller	0x7A	z	[ACK]	[NACK] [ERROR MESSAGE]
Send [RETURN] *	Sends Menu command	0x42	B	[ACK]	[NACK]
Send [Right or *] *	Sends Right or * (multiply) command	0x3E	>	[ACK]	[NACK]
Send [UP or +] *	Sends UP or + (plus) command	0x3C	<	[ACK]	[NACK]
Send [WRITE DATE] B		[0x46] [y1][y0] [m][d]	[F] [y1][y0] [m][d]	[ACK]	[NACK] [ERROR MESSAGE]
Send [WRITE EEPROM] D		[0x52] [ADDR_H] [ADDR_L] [DATA]	[R] [ADDR_H] [ADDR_L] [DATA]	[ACK]	[NACK] [ERROR MESSAGE]
Send [WRITE PIN] A		[0x50] [VALUE]	[P] [VALUE]	[ACK]	[NACK] [ERROR MESSAGE]
Send [WRITE SRAM] D		[0x4D] [ADDR_H] [ADDR_L] [DATA]	[M] [ADDR_H] [ADDR_L] [DATA]	[ACK]	[NACK] [ERROR MESSAGE]
Send [WRITE TIME] B		[0x54] [h][h][m][m][s][s]	[T] [h][h][m][m][s][s]	[ACK]	[NACK] [ERROR MESSAGE]

## FLAGS
HIGH BYTE
	N	T	x	S1	S0	En	F	R
	0	1	0	1	1	1	0	0

LOW BYTE	E1	E0	P1	P0	x	L	D1	D0
	0	1	0	1	0	1	0	1

	N	T	x	S1	S0	En	F	R	E1	E0	P1	P0	x	L	D1	D0
FLAG	0	1	0	1	1	1	0	0	0	1	0	1	0	1	0	1
FLAG	23637
FLAG HEX	5C55